## Analysis
Motor | J (g*mm^2) | B (m*Nm)
BaseArmMotor | Iyy = 1604720.43 | 0.08 | Rotor Inertia (g*mm^2)
ForeArmMotor | Izz = 24796.61 | 0.08 | 68
GripperMotor | Ixx = 21422.46 | 0.08
PincherMotor |  | 0.08

## BaseArmMotor
Mass properties of Robot
Configuration: Default
Coordinate system: -- default --
Mass = 89.53 grams
Volume = 84705.90 cubic millimeters
Surface area = 48550.63 square millimeters
Center of mass: ( millimeters )
X = -26.85
Y = 15.20
Z = -113.59
Principal axes of inertia and principal moments of inertia: ( grams * square millimeters )
Taken at the center of mass.
| Ix = (-0.18, -0.18, 0.97) | Px = 83808.65
| Iy = ( 0.97, 0.13, 0.20) | Py = 326016.31
| Iz = (-0.16, 0.98, 0.15) | Pz = 395954.44
Moments of inertia: ( grams * square millimeters )
Taken at the center of mass and aligned with the output coordinate system.
| Lxx = 320180.99 | Lxy = 18533.50 | Lxz = -39900.58
| Lyx = 18533.50 | Lyy = 384932.49 | Lyz = -51946.31
| Lzx = -39900.58 | Lzy = -51946.31 | Lzz = 100665.93
Moments of inertia: ( grams * square millimeters )
Taken at the output coordinate system.
| Ixx = 1496094.97 | Ixy = -17996.70 | Ixz = 233171.33
| Iyx = -17996.70 | Iyy = 1604720.43 | Iyz = -206488.57
| Izx = 233171.33 | Izy = -206488.57 | Izz = 185887.67

## ForeArmMotor
Mass properties of Robot
Configuration: Default
Coordinate system: -- default --
Mass = 52.42 grams
Volume = 49683.44 cubic millimeters
Surface area = 31068.19 square millimeters
Center of mass: ( millimeters )
X = -0.01
Y = 12.86
Z = -75.20
Principal axes of inertia and principal moments of inertia: ( grams * square millimeters )
Taken at the center of mass.
| Ix = ( 0.00, -0.23, 0.97) | Px = 11790.92
| Iy = ( 0.04, -0.97, -0.23) | Py = 94991.62
| Iz = ( 1.00, 0.04, 0.01) | Pz = 95348.49
Moments of inertia: ( grams * square millimeters )
Taken at the center of mass and aligned with the output coordinate system.
| Lxx = 95347.94 | Lxy = -13.10 | Lxz = -5.23
| Lyx = -13.10 | Lyy = 90654.04 | Lyz = -18496.44
| Lzx = -5.23 | Lzy = -18496.44 | Lzz = 16129.04
Moments of inertia: ( grams * square millimeters )
Taken at the output coordinate system.
| Ixx = 400510.75 | Ixy = -19.43 | Ixz = 31.81
| Iyx = -19.43 | Iyy = 387149.29 | Iyz = -69190.53
| Izx = 31.81 | Izy = -69190.53 | Izz = 24796.61

## GripperMotor
Mass properties of Robot
Configuration: Default
Coordinate system: -- default --
Mass = 23.88 grams
Volume = 22660.99 cubic millimeters
Surface area = 17185.76 square millimeters
Center of mass: ( millimeters )
X = -0.01
Y = 17.44
Z = -16.94
Principal axes of inertia and principal moments of inertia: ( grams * square millimeters )
Taken at the center of mass.
| Ix = ( 1.00, -0.01, 0.00) | Px = 7302.66
| Iy = ( 0.01, 0.61, -0.79) | Py = 8459.94
| Iz = ( 0.01, 0.79, 0.61) | Pz = 10744.91
Moments of inertia: ( grams * square millimeters )
Taken at the center of mass and aligned with the output coordinate system.
| Lxx = 7302.85 | Lxy = -20.33 | Lxz = -2.07
| Lyx = -20.33 | Lyy = 9896.73 | Lyz = -1103.91
| Lzx = -2.07 | Lzy = -1103.91 | Lzz = 9307.92
Moments of inertia: ( grams * square millimeters )
Taken at the output coordinate system.
| Ixx = 21422.46 | Ixy = -23.63 | Ixz = 1.14
| Iyx = -23.63 | Iyy = 16750.34 | Iyz = -8160.70
| Izx = 1.14 | Izy = -8160.70 | Izz = 16573.93