## Analysis
Motor | J (g*mm^2) | B (m*Nm)
BaseArmMotor | Iyy = 1194534.08 | 0.08 | Rotor Inertia (g*mm^2)
ForeArmMotor | Iyy = 368190.38 | 0.08 | 68
GripperMotor | Iyy = 14489.18 | 0.08
PincherMotor |  | 0.08

## BaseArmMotor
Mass properties of Robot
Configuration: Default
Coordinate system: -- default --
Mass = 78.96 grams
Volume = 74788.99 cubic millimeters
Surface area = 41822.98 square millimeters
Center of mass: ( millimeters )
X = -29.23
Y = 16.54
Z = -103.64
Principal axes of inertia and principal moments of inertia: ( grams * square millimeters )
Taken at the center of mass.
| Ix = (-0.28, -0.22, 0.93) | Px = 88179.38
| Iy = ( 0.95, 0.10, 0.31) | Py = 214308.37
| Iz = (-0.16, 0.97, 0.18) | Pz = 289859.50
Moments of inertia: ( grams * square millimeters )
Taken at the center of mass and aligned with the output coordinate system.
| Lxx = 206201.96 | Lxy = 19859.83 | Lxz = -30993.86
| Lyx = 19859.83 | Lyy = 278927.31 | Lyz = -39979.73
| Lzx = -30993.86 | Lzy = -39979.73 | Lzz = 107217.98
Moments of inertia: ( grams * square millimeters )
Taken at the output coordinate system.
| Ixx = 1075929.34 | Ixy = -18317.37 | Ixz = 208235.36
| Iyx = -18317.37 | Iyy = 1194534.08 | Iyz = -175327.54
| Izx = 208235.36 | Izy = -175327.54 | Izz = 196296.10

## ForeArmMotor
Mass properties of Robot
Configuration: Default
Coordinate system: -- default --
Mass = 48.23 grams
Volume = 45740.37 cubic millimeters
Surface area = 27675.43 square millimeters
Center of mass: ( millimeters )
X = 0.00
Y = 14.27
Z = -77.54
Principal axes of inertia and principal moments of inertia: ( grams * square millimeters )
Taken at the center of mass.
| Ix = ( 0.00, -0.25, 0.97) | Px = 15192.69
| Iy = ( 1.00, 0.00, 0.00) | Py = 78347.02
| Iz = ( 0.00, 0.97, 0.25) | Pz = 82330.19
Moments of inertia: ( grams * square millimeters )
Taken at the center of mass and aligned with the output coordinate system.
| Lxx = 78347.02 | Lxy = 0.88 | Lxz = 0.00
| Lyx = 0.88 | Lyy = 78189.11 | Lyz = -16151.56
| Lzx = 0.00 | Lzy = -16151.56 | Lzz = 19333.76
Moments of inertia: ( grams * square millimeters )
Taken at the output coordinate system.
| Ixx = 378170.12 | Ixy = 0.88 | Ixz = 0.00
| Iyx = 0.88 | Iyy = 368190.38 | Iyz = -69521.45
| Izx = 0.00 | Izy = -69521.45 | Izz = 29155.60

## GripperMotor
Mass properties of Robot
Configuration: Default
Coordinate system: -- default --
Mass = 24.78 grams
Volume = 23491.75 cubic millimeters
Surface area = 16647.89 square millimeters
Center of mass: ( millimeters )
X = 0.00
Y = 17.53
Z = -14.26
Principal axes of inertia and principal moments of inertia: ( grams * square millimeters )
Taken at the center of mass.
| Ix = ( 1.00, -0.01, 0.00) | Px = 6868.15
| Iy = ( 0.01, 0.63, -0.78) | Py = 8273.57
| Iz = ( 0.00, 0.78, 0.63) | Pz = 10207.49
Moments of inertia: ( grams * square millimeters )
Taken at the center of mass and aligned with the output coordinate system.
| Lxx = 6868.31 | Lxy = -18.60 | Lxz = 0.00
| Lyx = -18.60 | Lyy = 9451.66 | Lyz = -943.63
| Lzx = 0.00 | Lzy = -943.63 | Lzz = 9029.24
Moments of inertia: ( grams * square millimeters )
Taken at the output coordinate system.
| Ixx = 19518.47 | Ixy = -18.60 | Ixz = 0.00
| Iyx = -18.60 | Iyy = 14489.18 | Iyz = -7136.27
| Izx = 0.00 | Izy = -7136.27 | Izz = 16641.88