## Linear Model
Taken From Datasheet
Motor | J (kg*m^2) | B (N*m*s/rad) | Kt (N*m/A) | No Load Current | No Load Speed | Rotor Inertia (kg*m^2)
BaseArmMotor | 0.0001064 | 1.2951e-06 | 0.0159 | 0.058 | 6800 | 3.1e-07
ForeArmMotor | 5.9938e-05 | 1.2951e-06 | 0.0159 | 0.058 | 6800
GripperMotor | 1.8141e-05 | 1.2951e-06 | 0.0159 | 0.058 | 6800
PincherMotor |  | 1.2951e-06 | 0.0159 | 0.058 | 6800

## BaseArmMotor
BaseArmMotor Inertia:
106400.38 | gmm^2
Mass properties of Robot
Configuration: Default
Coordinate system: -- default --
Mass = 212.28 grams
Volume = 208374.26 cubic millimeters
Surface area = 70692.90 square millimeters
Center of mass: ( millimeters )
X = 0.11
Y = 1.03
Z = -142.01
Principal axes of inertia and principal moments of inertia: ( grams * square millimeters )
Taken at the center of mass.
| Ix = ( 0.00, -0.04, 1.00) | Px = 104847.84
| Iy = ( 0.00, -1.00, -0.04) | Py = 1086847.99
| Iz = ( 1.00, 0.00, 0.00) | Pz = 1148142.16
Moments of inertia: ( grams * square millimeters )
Taken at the center of mass and aligned with the output coordinate system.
| Lxx = 1148138.92 | Lxy = 125.03 | Lxz = -1818.95
| Lyx = 125.03 | Lyy = 1085524.93 | Lyz = -36021.50
| Lzx = -1818.95 | Lzy = -36021.50 | Lzz = 106174.14
Moments of inertia: ( grams * square millimeters )
Taken at the output coordinate system.
| Ixx = 5429475.12 | Ixy = 149.34 | Ixz = -5181.97
| Iyx = 149.34 | Iyy = 5366640.18 | Iyz = -66960.50
| Izx = -5181.97 | Izy = -66960.50 | Izz = 106400.38
|  | For Calculations: | 7

## ForeArmMotor
BaseArmMotor Inertia:
59937.56 | gmm^2
Mass properties of Robot
Configuration: Default
Coordinate system: -- default --
Mass = 95.42 grams
Volume = 93155.76 cubic millimeters
Surface area = 37034.39 square millimeters
Center of mass: ( millimeters )
X = 0.00
Y = 12.23
Z = -73.77
Principal axes of inertia and principal moments of inertia: ( grams * square millimeters )
Taken at the center of mass.
| Ix = ( 0.00, -0.29, 0.96) | Px = 36499.33
| Iy = ( 0.00, -0.96, -0.29) | Py = 144669.60
| Iz = ( 1.00, 0.00, 0.00) | Pz = 164192.56
Moments of inertia: ( grams * square millimeters )
Taken at the center of mass and aligned with the output coordinate system.
| Lxx = 164192.56 | Lxy = -8.30 | Lxz = -0.11
| Lyx = -8.30 | Lyy = 135504.80 | Lyz = -30122.51
| Lzx = -0.11 | Lzy = -30122.51 | Lzz = 45664.13
Moments of inertia: ( grams * square millimeters )
Taken at the output coordinate system.
| Ixx = 697698.53 | Ixy = -7.71 | Ixz = -3.64
| Iyx = -7.71 | Iyy = 654737.34 | Iyz = -116211.01
| Izx = -3.64 | Izy = -116211.01 | Izz = 59937.56
|  | For Calculations: | 7

## GripperMotor
BaseArmMotor Inertia:
18140.61 | gmm^2
Mass properties of Robot
Configuration: Default
Coordinate system: -- default --
Mass = 34.70 grams
Volume = 33352.03 cubic millimeters
Surface area = 19110.79 square millimeters
Center of mass: ( millimeters )
X = 0.00
Y = 18.26
Z = -8.60
Principal axes of inertia and principal moments of inertia: ( grams * square millimeters )
Taken at the center of mass.
| Ix = ( 0.00, -0.07, 1.00) | Px = 6536.35
| Iy = (-0.01, -1.00, -0.07) | Py = 15463.26
| Iz = ( 1.00, -0.01, 0.00) | Pz = 16557.54
Moments of inertia: ( grams * square millimeters )
Taken at the center of mass and aligned with the output coordinate system.
| Lxx = 16557.41 | Lxy = 11.67 | Lxz = 0.81
| Lyx = 11.67 | Lyy = 15424.27 | Lyz = -589.63
| Lzx = 0.81 | Lzy = -589.63 | Lzz = 6575.47
Moments of inertia: ( grams * square millimeters )
Taken at the output coordinate system.
| Ixx = 30689.32 | Ixy = 12.10 | Ixz = 0.61
| Iyx = 12.10 | Iyy = 17991.03 | Iyz = -6038.03
| Izx = 0.61 | Izy = -6038.03 | Izz = 18140.61
|  | For Calculations: | 7