## Analysis
Taken From Datasheet
Motor | J (kg*m^2) | B (N*m*s/rad) | Kt (N*m/A) | No Load Current | No Load Speed | Rotor Inertia (kg*m^2)
BaseArmMotor | 0.0001277 | 1.2951e-06 | 0.0159 | 0.058 | 6800 | 3.1e-07
ForeArmMotor | 3.9227e-05 | 1.2951e-06 | 0.0159 | 0.058 | 6800
GripperMotor | 1.8141e-05 | 1.2951e-06 | 0.0159 | 0.058 | 6800
PincherMotor |  | 1.2951e-06 | 0.0159 | 0.058 | 6800

## BaseArmMotor
BaseArmMotor Inertia:
127700.02 | gmm^2
Mass properties of Robot
Configuration: Default
Coordinate system: -- default --
Mass = 141.25 grams
Volume = 136014.84 cubic millimeters
Surface area = 61942.41 square millimeters
Center of mass: ( millimeters )
X = 0.29
Y = 3.75
Z = -155.40
Principal axes of inertia and principal moments of inertia: ( grams * square millimeters )
Taken at the center of mass.
| Ix = ( 0.00, -0.20, 0.98) | Px = 101844.56
| Iy = ( 0.00, -0.98, -0.20) | Py = 712421.86
| Iz = ( 1.00, 0.00, 0.00) | Pz = 790727.33
Moments of inertia: ( grams * square millimeters )
Taken at the center of mass and aligned with the output coordinate system.
| Lxx = 790715.43 | Lxy = 772.32 | Lxz = -2682.59
| Lyx = 772.32 | Lyy = 688571.41 | Lyz = -118295.46
| Lzx = -2682.59 | Lzy = -118295.46 | Lzz = 125706.90
Moments of inertia: ( grams * square millimeters )
Taken at the output coordinate system.
| Ixx = 4203636.54 | Ixy = 923.11 | Ixz = -8938.50
| Iyx = 923.11 | Iyy = 4099522.35 | Iyz = -200510.35
| Izx = -8938.50 | Izy = -200510.35 | Izz = 127700.02
|  | For Calculations: | 7

## ForeArmMotor
BaseArmMotor Inertia:
39227.09 | gmm^2
Mass properties of Robot
Configuration: Default
Coordinate system: -- default --
Mass = 74.44 grams
Volume = 71418.77 cubic millimeters
Surface area = 34731.36 square millimeters
Center of mass: ( millimeters )
X = 0.00
Y = 9.24
Z = -78.32
Principal axes of inertia and principal moments of inertia: ( grams * square millimeters )
Taken at the center of mass.
| Ix = ( 0.00, -0.20, 0.98) | Px = 30157.15
| Iy = ( 0.00, -0.98, -0.20) | Py = 98878.06
| Iz = ( 1.00, 0.00, 0.00) | Pz = 116463.81
Moments of inertia: ( grams * square millimeters )
Taken at the center of mass and aligned with the output coordinate system.
| Lxx = 116463.79 | Lxy = 16.91 | Lxz = -10.06
| Lyx = 16.91 | Lyy = 96166.53 | Lyz = -13378.61
| Lzx = -10.06 | Lzy = -13378.61 | Lzz = 32868.69
Moments of inertia: ( grams * square millimeters )
Taken at the output coordinate system.
| Ixx = 579477.00 | Ixy = 14.66 | Ixz = 9.02
| Iyx = 14.66 | Iyy = 552821.33 | Iyz = -67263.60
| Izx = 9.02 | Izy = -67263.60 | Izz = 39227.09
|  | For Calculations: | 7

## GripperMotor
BaseArmMotor Inertia:
18140.61 | gmm^2
Mass properties of Robot
Configuration: Default
Coordinate system: -- default --
Mass = 34.70 grams
Volume = 33352.03 cubic millimeters
Surface area = 19110.79 square millimeters
Center of mass: ( millimeters )
X = 0.00
Y = 18.26
Z = -8.60
Principal axes of inertia and principal moments of inertia: ( grams * square millimeters )
Taken at the center of mass.
| Ix = ( 0.00, -0.07, 1.00) | Px = 6536.35
| Iy = (-0.01, -1.00, -0.07) | Py = 15463.26
| Iz = ( 1.00, -0.01, 0.00) | Pz = 16557.54
Moments of inertia: ( grams * square millimeters )
Taken at the center of mass and aligned with the output coordinate system.
| Lxx = 16557.41 | Lxy = 11.67 | Lxz = 0.81
| Lyx = 11.67 | Lyy = 15424.27 | Lyz = -589.63
| Lzx = 0.81 | Lzy = -589.63 | Lzz = 6575.47
Moments of inertia: ( grams * square millimeters )
Taken at the output coordinate system.
| Ixx = 30689.32 | Ixy = 12.10 | Ixz = 0.61
| Iyx = 12.10 | Iyy = 17991.03 | Iyz = -6038.03
| Izx = 0.61 | Izy = -6038.03 | Izz = 18140.61
|  | For Calculations: | 7